## Specs
Battery Selection Guide
Battery Type | Capacity | Density | Cost | Availibility | Cycles | Charge Time | Voltage | Peak Drain | Optimal Drain | Weight
| (Ah) | (Wh/kg) |  |  |  |  | (V)
Lead Acid | 20-60 | 30 | ~$200-400 | Very Availible | 200-2000 |  | 12 | 5C | 0.2C | 14-44 lbs
(PbA)
Nickel Metal Hydride
(NiMH)
Nickel Cadmium
(NiCd)
Lithium Ion

## Advantages_Disadvantages
Battery Advantages and Disadvantages
Type | Advantages | Disadvantages
PbA | Low Cost | Heavy
| Spill Resistant | Low energy density
| Resist shock and vibration | Toxic
Overheat when charging
NiCd | Good cycle life | Flat discharge curve
| Good temp performance | High initial cost
| Resist shock and vibration | Fair charge retention
Low energy density
Toxic
NiMH | No memory effects | High initial cost
| Hight power | High self discharge
Non-Toxic